## COORDENADAS
Project: BASE VUELO
Program: GrafNet Version 8.70.6912
Profile: GEOCAM NETWORK
Source: Network
Datum: WGS84
Control IDs: BOGA | BOGT
Geoid: EGM2008-World.wpg [] (Absolute correction)
Map projection Info:
Defined grid: Cartesianas Bogotá - Magna
Transformed grid: [ ]-scale by 1.000000000 | [ ]-rotate by 0.000000 deg | [ ]-translate by (0.000 | 0.000 m)
SD Scaling Settings:
Position: 1.0000
EPOCA ACTUAL
Description | Station | X-ECEF | Y-ECEF | Z-ECEF | Latitude | Longitude | Latitude | Longitude | H-Ell | Northing | Easting | H GEOCOL 2004 | H-MSL | Undulation | SDHoriz | SDHeight | StdDev | S/K Flag
|  | (m) | (m) | (m) | (deg) | (deg) | (+/-D M S) | (+/-D M S) | (m) | (m) | (m) | (m) | (m) | (m) | (m) | (m) | (m)
| BASE-VUELO | 1742988.749 | -6117465.292 | 502509.021 | 4.5472 | -74.0967 | 4 32 50.09740 | -74 05 48.05816 | 2741.293 | 94581.742 | 97875.55 | 2714.493 | 2717.913 | 23.38 | 0.005 | 0.005 | 0.007 | Static
| BOGA | 1744517.146 | -6116050.988 | 512581.151 | 4.6387 | -74.0799 | 4 38 19.25907 | -74 04 47.81838 | 2609.759 | 104696.818 | 99732.266 | 2583.559 | 2586.879 | 22.88 | 0.005 | 0.004 | 0.006 | Static
| BOGT | 1744398.877 | -6116037.013 | 512731.922 | 4.6401 | -74.0809 | 4 38 24.27014 | -74 04 51.38261 | 2576.226 | 104850.795 | 99622.353 | 2550.026 | 2553.365 | 22.86 | 0.005 | 0.004 | 0.006 | Static
EPOCA IGAC 2018.0
Description | Station | X-ECEF | Y-ECEF | Z-ECEF | Latitude | Longitude | Latitude | Longitude | H-Ell | Northing | Easting | H GEOCOL 2004 | H-MSL | Undulation | SDHoriz | SDHeight | StdDev | S/K Flag
|  | (m) | (m) | (m) | (deg) | (deg) | (+/-D M S) | (+/-D M S) | (m) | (m) | (m) | (m) | (m) | (m) | (m) | (m) | (m)
| BASE-VUELO | 1742988.742 | -6117465.2974 | 502508.9793 | 4.5472 | -74.0967 | 4°32'50.09605"N | 74°5'48.05842"W | 2741.293 | 94581.639 | 97875.541 | 2714.493 | 2717.913 | 23.38 | 0.005 | 0.005 | 0.007 | Static
| BOGA | 1744517.1389 | -6116050.9936 | 512581.1092 | 4.6387 | -74.0799 | 4°38'19.25771"N | 74°4'47.81864"W | 2609.759 | 104696.764 | 99732.256 | 2583.559 | 2586.879 | 22.88 | 0.005 | 0.004 | 0.006 | Static
| BOGT | 1744398.8699 | -6116037.0186 | 512731.8802 | 4.6401 | -74.0809 | 4°38'24.26876"N | 74°4'51.38289"W | 2576.225 | 104850.741 | 99622.343 | 2550.026 | 2553.365 | 22.86 | 0.005 | 0.004 | 0.006 | Static